## JLCPCB BOM Tool - BOM Matching
JLCPCB BOM Tool - BOM Matching
BOM name：BOM-smart-doorbell-JLCPCB Assembly Order.xlsx |  |  | Download Time：2026-07-26 17:48:43 |  |  |  | * Our matching results are updated in real-time, but stock and prices may change. If it's been over 24 hours, please re-match before placing your order.
PCB Assembled Qty：5 |  |  | Est. Total Price：57.3764
Your BOM |  |  |  |  | Matched Parts | [6 empty] | Order Information
Top Designator | Bottom Designator | Comment | Footprint | JLCPCB Part # | Matches | Part # | Manufacturer | Footprint | Description | Category | Warning | JLCPCB Part # | Product link | Lib Type | Qty | Source | Total Price ($)
BOOT1,RESET1 |  | SW_SPST | SW_SPST_B3U-1000P |  | Unconfirmed | B3U-1000P | Omron Electronics | SMD,3x2.5mm | -25℃~+70℃ 1.53N 1.6mm 12V 2.5mm 3mm 50mA Round Button SMD(SMT) Tab SPST Surface Mount,Vertical SMD,3x2.5mm Tactile Switches ROHS | Tactile Switches | 1.There may be multiple types of parts, but one type of part has been matched. Please check.; | C231329 | https://jlcpcb.com/partdetail/OmronElectronics-B3U1000P/C231329 | Extended | 12 | 12 JLCPCB | 2.1048
C1,C13,C20,C25,C26,C3,C33,C34 |  | 10u | C_0603_1608Metric |  | Select by System | CL10A106KP8NNNC | Samsung Electro-Mechanics | 0603 | 10V 10uF X5R ±10% 0603 Multilayer Ceramic Capacitors MLCC - SMD/SMT ROHS | Multilayer Ceramic Capacitors MLCC - SMD/SMT |  | C19702 | https://jlcpcb.com/partdetail/20411-CL10A106KP8NNNC/C19702 | Basic | 40 | 40 JLCPCB | 1.632
C10,C11,C19,C2,C21,C22,C23,C28,C30,C5,C8,C9 |  | 0.1u | C_0603_1608Metric |  | Select by System | CC0603KRX7R9BB104 | YAGEO | 0603 | 100nF 50V X7R ±10% 0603 Multilayer Ceramic Capacitors MLCC - SMD/SMT ROHS | Multilayer Ceramic Capacitors MLCC - SMD/SMT |  | C14663 | https://jlcpcb.com/partdetail/YAGEO-CC0603KRX7R9BB104/C14663 | Basic | 60 | 60 JLCPCB | 1.446
C14,C15,C16,C17,C18,C35 |  | 1u | C_0603_1608Metric |  | Select by System | CL10A105KB8NNNC | Samsung Electro-Mechanics | 0603 | 1uF 50V X5R ±10% 0603 Multilayer Ceramic Capacitors MLCC - SMD/SMT ROHS | Multilayer Ceramic Capacitors MLCC - SMD/SMT |  | C15849 | https://jlcpcb.com/partdetail/16531-CL10A105KB8NNNC/C15849 | Basic | 30 | 30 JLCPCB | 2.892
C24,C27,C29,C31 |  | 22u | C_0603_1608Metric |  | Select by System | GRM188R61A226ME15D | Murata Electronics | 0603 | 10V 22uF X5R ±20% 0603 Multilayer Ceramic Capacitors MLCC - SMD/SMT ROHS | Multilayer Ceramic Capacitors MLCC - SMD/SMT |  | C84419 | https://jlcpcb.com/partdetail/MurataElectronics-GRM188R61A226ME15D/C84419 | Extended | 28 | 28 JLCPCB | 3.248
C32 |  | 10u | C_0603_1608Metric |  | Select by System | GRM188R61A106ME69D | Murata Electronics | 0603 | 10V 10uF X5R ±20% 0603 Multilayer Ceramic Capacitors MLCC - SMD/SMT ROHS | Multilayer Ceramic Capacitors MLCC - SMD/SMT |  | C90053 | https://jlcpcb.com/partdetail/MurataElectronics-GRM188R61A106ME69D/C90053 | Extended | 20 | 20 JLCPCB | 1.962
D2,D3 |  | LED | LED_0603_1608Metric |  | Select by System | KT-0603W | Hubei KENTO Elec | 0603 | -40℃~+85℃ 100mW 120° 2.6V~3.1V 360mcd 5mA Discrete Diode Top-mount White Yellow Lens 0603 LED Indication - Discrete ROHS | LED Indication - Discrete |  | C2290 | https://jlcpcb.com/partdetail/Hubei_KENTOElec-KT0603W/C2290 | Basic | 10 | 10 JLCPCB | 0.121
J1,J6 |  | Conn_01x02_Pin | JST_PH_B2B-PH-K_1x02_P2.00mm_Vertical |  | Select by System | B2B-PH-K-S(LF)(SN) | JST | 插件,P=2mm | -25℃~+85℃ 1 100V 1x2P 2 2A 2P 2mm 4.5mm 5.9mm 6mm Brass K Pin PA66 PH Through Hole Tin UL94V-0 White 插件,P=2mm Wire To Board Connector ROHS | Wire To Board Connector |  | C131337 | https://jlcpcb.com/partdetail/JST-B2B_PH_K_S_LF_SN/C131337 | Extended | 11 | 11 JLCPCB | 0.385
J2 |  | USB_C_Receptacle_USB2.0_16P | USB_C_Receptacle_HRO_TYPE-C-31-M-12 |  | Select by System | TYPE-C-31-M-12 | Korean Hroparts Elec | SMD | -30℃~+80℃ 1 10,000 cycles 16P 20V 5A 7.35mm Female Surface Mount, Right Angle Type-C SMD USB Connectors ROHS | USB Connectors |  | C165948 | https://jlcpcb.com/partdetail/Korean_HropartsElec-TYPE_C_31_M12/C165948 | Extended | 5 | 5 JLCPCB | 0.9205
J3 |  | Conn_01x24 | Hirose_FH12-24S-0.5SH_1x24-1MP_P0.50mm_Horizontal |  | Select by System | FH12-24S-0.5SH(55) | HRS(Hirose) | SMD,P=0.5mm,卧贴 | -40℃~+85℃ 0.3mm 0.5mm 24P 2mm Bottom Contact Gold Hinged Lid Phosphor bronze Surface Mount, Right Angle SMD,P=0.5mm,卧贴 FFC, FPC (Flat Flexible) Connector Assemblies ROHS | FFC, FPC (Flat Flexible) Connector Assemblies |  | C202112 | https://jlcpcb.com/partdetail/HRS_Hirose-FH12_24S_0_5SH_55/C202112 | Extended | 5 | 5 JLCPCB | 3.3935
J4 |  | Conn_01x06 | PinHeader_1x06_P2.54mm_Vertical |  | Select by System | 2.54-1x6P直针 | BOOMELE(Boom Precision Elec) | 插件,P=2.54mm | -40℃~+105℃ 1 1x6P 2.54mm 2.5mm 3A 3mm 6P 6mm Black Brass Gold Pin Header Through Hole 插件,P=2.54mm Pin Headers ROHS | Pin Headers |  | C37208 | https://jlcpcb.com/partdetail/38187-2_54_1x6P/C37208 | Extended | 5 | 5 JLCPCB | 0.206
J7 |  | Conn_01x03 | JST_PH_B3B-PH-K_1x03_P2.00mm_Vertical |  | Select by System | B3B-PH-K-S(LF)(SN) | JST | 插件,P=2mm | -25℃~+85℃ 1 100V 1x3P 2A 2mm 3 3P 4.5mm 6mm 7.9mm Brass K Pin PA66 PH Through Hole Tin UL94V-0 White 插件,P=2mm Wire To Board Connector ROHS | Wire To Board Connector |  | C131339 | https://jlcpcb.com/partdetail/JST-B3B_PH_K_S_LF_SN/C131339 | Extended | 6 | 6 JLCPCB | 0.267
J8 |  | Conn_01x04 | JST_PH_B4B-PH-K_1x04_P2.00mm_Vertical |  | Select by System | B4B-PH-K-S(LF)(SN) | JST | 插件,P=2mm | -25℃~+85℃ 1 100V 1x4P 2A 2mm 4 4.5mm 4P 6mm 9.9mm Brass K Pin PA66 PH Through Hole Tin UL94V-0 White 插件,P=2mm Wire To Board Connector ROHS | Wire To Board Connector |  | C131334 | https://jlcpcb.com/partdetail/JST-B4B_PH_K_S_LF_SN/C131334 | Extended | 6 | 6 JLCPCB | 0.2748
L1 |  | 0.47u | L_1008_2520Metric |  | Select by System | MHCH252010A-R47M-Q8 | Chilisin Elec | 1008 | 27mΩ 3.9A 470nH 5A ±20% 1008 Power Inductors ROHS | Power Inductors |  | C2981231 | https://jlcpcb.com/partdetail/ChilisinElec-MHCH252010A_R47MQ8/C2981231 | Extended | 9 | 9 JLCPCB | 0.4761
R1,R17,R19,R33,R5 |  | 10k | R_0603_1608Metric |  | Select by System | 0603WAJ0103T5E | UNI-ROYAL(Uniroyal Elec) | 0603 | -55℃~+155℃ 100mW 10kΩ 75V Thick Film Resistor ±100ppm/℃ ±5% 0603 Chip Resistor - Surface Mount ROHS | Chip Resistor - Surface Mount |  | C15401 | https://jlcpcb.com/partdetail/16079-0603WAJ0103T5E/C15401 | Extended | 35 | 35 JLCPCB | 0.0875
R2 |  | 2k | R_0603_1608Metric |  | Select by System | 0603WAF2001T5E | UNI-ROYAL(Uniroyal Elec) | 0603 | -55℃~+155℃ 100mW 2kΩ 75V Thick Film Resistor ±1% ±100ppm/℃ 0603 Chip Resistor - Surface Mount ROHS | Chip Resistor - Surface Mount |  | C22975 | https://jlcpcb.com/partdetail/23702-0603WAF2001T5E/C22975 | Basic | 5 | 5 JLCPCB | 0.0585
R3,R30,R37,R39,R40 |  | 1k | R_0603_1608Metric |  | Select by System | 0603WAF1001T5E | UNI-ROYAL(Uniroyal Elec) | 0603 | -55℃~+155℃ 100mW 1kΩ 75V Thick Film Resistor ±1% ±100ppm/℃ 0603 Chip Resistor - Surface Mount ROHS | Chip Resistor - Surface Mount |  | C21190 | https://jlcpcb.com/partdetail/21904-0603WAF1001T5E/C21190 | Basic | 25 | 25 JLCPCB | 0.225
R9 |  | 330 | R_0603_1608Metric |  | Select by System | 0603WAF3300T5E | UNI-ROYAL(Uniroyal Elec) | 0603 | -55℃~+155℃ 100mW 330Ω 75V Thick Film Resistor ±1% ±100ppm/℃ 0603 Chip Resistor - Surface Mount ROHS | Chip Resistor - Surface Mount |  | C23138 | https://jlcpcb.com/partdetail/23865-0603WAF3300T5E/C23138 | Basic | 5 | 5 JLCPCB | 0.0695
R10,R6 |  | 5.1k | R_0603_1608Metric |  | Select by System | 0603WAF5101T5E | UNI-ROYAL(Uniroyal Elec) | 0603 | -55℃~+155℃ 100mW 5.1kΩ 75V Thick Film Resistor ±1% ±100ppm/℃ 0603 Chip Resistor - Surface Mount ROHS | Chip Resistor - Surface Mount |  | C23186 | https://jlcpcb.com/partdetail/23913-0603WAF5101T5E/C23186 | Basic | 10 | 10 JLCPCB | 0.084
R12,R13,R14 |  | 4.7k | R_0603_1608Metric |  | Select by System | 0603WAF4701T5E | UNI-ROYAL(Uniroyal Elec) | 0603 | -55℃~+155℃ 100mW 4.7kΩ 75V Thick Film Resistor ±1% ±100ppm/℃ 0603 Chip Resistor - Surface Mount ROHS | Chip Resistor - Surface Mount |  | C23162 | https://jlcpcb.com/partdetail/23889-0603WAF4701T5E/C23162 | Basic | 15 | 15 JLCPCB | 0.1755
R15 |  | 680 | R_0603_1608Metric |  | Select by System | 0603WAF6800T5E | UNI-ROYAL(Uniroyal Elec) | 0603 | -55℃~+155℃ 100mW 680Ω 75V Thick Film Resistor ±1% ±100ppm/℃ 0603 Chip Resistor - Surface Mount ROHS | Chip Resistor - Surface Mount |  | C23228 | https://jlcpcb.com/partdetail/23955-0603WAF6800T5E/C23228 | Basic | 5 | 5 JLCPCB | 0.0125
R16 |  | 3.9k | R_0603_1608Metric |  | Select by System | 0603WAF3901T5E | UNI-ROYAL(Uniroyal Elec) | 0603 | -55℃~+155℃ 100mW 3.9kΩ 75V Thick Film Resistor ±1% ±100ppm/℃ 0603 Chip Resistor - Surface Mount ROHS | Chip Resistor - Surface Mount |  | C23018 | https://jlcpcb.com/partdetail/23745-0603WAF3901T5E/C23018 | Basic | 5 | 5 JLCPCB | 0.043
R18,R20 |  | 56k | R_0603_1608Metric |  | Select by System | 0603WAF5602T5E | UNI-ROYAL(Uniroyal Elec) | 0603 | -55℃~+155℃ 100mW 56kΩ 75V Thick Film Resistor ±1% ±100ppm/℃ 0603 Chip Resistor - Surface Mount ROHS | Chip Resistor - Surface Mount |  | C23206 | https://jlcpcb.com/partdetail/23933-0603WAF5602T5E/C23206 | Basic | 10 | 10 JLCPCB | 0.081
R22 |  | 511k | R_0603_1608Metric |  | Select by System | 0603WAF5113T5E | UNI-ROYAL(Uniroyal Elec) | 0603 | -55℃~+155℃ 100mW 511kΩ 75V Thick Film Resistor ±1% ±100ppm/℃ 0603 Chip Resistor - Surface Mount ROHS | Chip Resistor - Surface Mount |  | C23194 | https://jlcpcb.com/partdetail/23921-0603WAF5113T5E/C23194 | Extended | 20 | 20 JLCPCB | 0.05
R23 |  | 91k | R_0603_1608Metric |  | Select by System | 0603WAF9102T5E | UNI-ROYAL(Uniroyal Elec) | 0603 | -55℃~+155℃ 100mW 75V 91kΩ Thick Film Resistor ±1% ±100ppm/℃ 0603 Chip Resistor - Surface Mount ROHS | Chip Resistor - Surface Mount |  | C23265 | https://jlcpcb.com/partdetail/23992-0603WAF9102T5E/C23265 | Extended | 20 | 20 JLCPCB | 0.058
R24,R29,R38,R4,R7,R8 |  | 100k | R_0603_1608Metric |  | Select by System | 0603WAF1003T5E | UNI-ROYAL(Uniroyal Elec) | 0603 | -55℃~+155℃ 100kΩ 100mW 75V Thick Film Resistor ±1% ±100ppm/℃ 0603 Chip Resistor - Surface Mount ROHS | Chip Resistor - Surface Mount |  | C25803 | https://jlcpcb.com/partdetail/26546-0603WAF1003T5E/C25803 | Basic | 30 | 30 JLCPCB | 0.237
R25 |  | 25k | R_0603_1608Metric |  | Select by System | AR03BTCX2502 | Viking Tech | 0603 | -55℃~+155℃ 100mW 25kΩ 75V Thin Film Resistor ±0.1% ±25ppm/℃ 0603 Chip Resistor - Surface Mount ROHS | Chip Resistor - Surface Mount |  | C2828637 | https://jlcpcb.com/partdetail/VikingTech-AR03BTCX2502/C2828637 | Extended | 20 | 20 JLCPCB | 0.682
R27 |  | 330k | R_0603_1608Metric |  | Select by System | 0603WAF3303T5E | UNI-ROYAL(Uniroyal Elec) | 0603 | -55℃~+155℃ 100mW 330kΩ 75V Thick Film Resistor ±1% ±100ppm/℃ 0603 Chip Resistor - Surface Mount ROHS | Chip Resistor - Surface Mount |  | C23137 | https://jlcpcb.com/partdetail/23864-0603WAF3303T5E/C23137 | Basic | 5 | 5 JLCPCB | 0.0125
R28 |  | 110k | R_0603_1608Metric |  | Select by System | 0603WAF1103T5E | UNI-ROYAL(Uniroyal Elec) | 0603 | -55℃~+155℃ 100mW 110kΩ 75V Thick Film Resistor ±1% ±100ppm/℃ 0603 Chip Resistor - Surface Mount ROHS | Chip Resistor - Surface Mount |  | C25805 | https://jlcpcb.com/partdetail/26548-0603WAF1103T5E/C25805 | Extended | 20 | 20 JLCPCB | 0.142
R32 |  | 0 | R_0603_1608Metric |  | Select by System | 0603WAF0000T5E | UNI-ROYAL(Uniroyal Elec) | 0603 | -55℃~+155℃ 0Ω 100mW 75V Thick Film Resistor ±1% 0603 Chip Resistor - Surface Mount ROHS | Chip Resistor - Surface Mount |  | C21189 | https://jlcpcb.com/partdetail/21903-0603WAF0000T5E/C21189 | Basic | 5 | 5 JLCPCB | 0.0125
R34,R35 |  | 22 | R_0603_1608Metric |  | Select by System | 0603WAF220JT5E | UNI-ROYAL(Uniroyal Elec) | 0603 | -55℃~+155℃ 100mW 22Ω 75V Thick Film Resistor ±1% ±100ppm/℃ 0603 Chip Resistor - Surface Mount ROHS | Chip Resistor - Surface Mount |  | C23345 | https://jlcpcb.com/partdetail/24078-0603WAF220JT5E/C23345 | Basic | 10 | 10 JLCPCB | 0.026
U2 |  | MCP73871T-2AAI/ML | QFN-20-1EP_4x4mm_P0.5mm_EP2.5x2.5mm |  | Select by System | MCP73871-2AAI/ML | Microchip Tech | QFN-20-EP(4x4) | -40℃~+85℃ 1 1.1A 28uA 4.2V 6V Charging IC Support QFN-20-EP(4x4) Battery Management ROHS | Battery Management |  | C144351 | https://jlcpcb.com/partdetail/MicrochipTech-MCP73871_2AAIML/C144351 | Extended | 5 | 5 JLCPCB | 22.504
U4 |  | MAX98357A | MAX98357A_TQFN-16-1EP_3x3mm_P0.5mm_EP1.23x1.23mm |  | Select by System | MAX98357AETE+T | Analog Devices Inc./Maxim Integrated | TQFN-16-EP(3x3) | -40℃~+85℃ 2.4mA 2.5V~5.5V 3.2Wx1@4Ω 77dB 92% Automatic mute/no-noise switch、Enable/disable function、Filterless architecture、Configurable output topology Class D TQFN-16-EP(3x3) Audio Amplifiers ROHS | Audio Amplifiers |  | C910544 | https://jlcpcb.com/partdetail/978950-MAX98357AETET/C910544 | Extended | 5 | 5 JLCPCB | 6.6335
U5 |  | SRV05-4 | SOT-23-6 |  | Select by System | SRV05-4 | hongjiacheng | SOT-23-6L | -55℃~+150℃ 15V 1pF 4A 5V 5uA 6V 80W ESD Four channels IEC 61000-4-2、IEC 61000-4-5 Unidirectional SOT-23-6L ESD and Surge Protection (TVS/ESD) ROHS | ESD And Surge Protection (TVS/ESD) |  | C7420376 | https://jlcpcb.com/partdetail/hongjiacheng-SRV054/C7420376 | Extended | 9 | 9 JLCPCB | 0.7551
U6 |  | DS8561-15S3 | SOT-23-3 |  | Select by System | DS8561-15S3 | DSTECH | SOT23-3 | -40℃~+125℃@(Tj) 1 1.5V 2uA 300mA 5.5V 60mV@(100mA) 75dB@(1kHz) Fixed Over Current Protection、Over Temperature Protection Positive SOT23-3 Voltage Regulators - Linear, Low Drop Out (LDO) Regulators ROHS | Voltage Regulators - Linear, Low Drop Out (LDO) Regulators |  | C5795628 | https://jlcpcb.com/partdetail/DSTECH-DS856115S3/C5795628 | Extended | 9 | 9 JLCPCB | 0.3996
U7 |  | XC6206P282MR | SOT-23-3 |  | Select by System | XC6206P282MR | UMW(Youtai Semiconductor Co., Ltd.) | SOT-23 | -25℃~+80℃ 1 2.8V 240mV@(50mA) 250mA 40dB@(1kHz) 7uA 8V Fixed Over Current Protection、Short Circuit Protection Positive SOT-23 Voltage Regulators - Linear, Low Drop Out (LDO) Regulators ROHS | Voltage Regulators - Linear, Low Drop Out (LDO) Regulators |  | C347374 | https://jlcpcb.com/partdetail/324034-XC6206P282MR/C347374 | Extended | 10 | 10 JLCPCB | 0.196
U8 |  | TPS63802DLAR | TPS63802DLAR_DLA0010A |  | Select by System | TPS63802DLAR | Texas Instruments | VSON-10(2x3) | -40℃~+125℃@(TJ) 1 1.3V~5.5V 1.4MHz、1.6MHz、2.1MHz 1.8V~5.2V 11uA 2A Adjustable Buck-Boost Buck-Boost Built-in Yes VSON-10(2x3) DC-DC Converters ROHS | DC-DC Converters |  | C2845237 | https://jlcpcb.com/partdetail/TexasInstruments-TPS63802DLAR/C2845237 | Extended | 5 | 5 JLCPCB | 4.82
U9 |  | TPS22919DCK | SOT-363_SC-70-6 |  | Select by System | TPS22919DCKR | Texas Instruments | SC-70-6 | -40℃~+125℃ 1 1.5A 1.6V~5.5V 89mΩ Active High Load Switch Output discharge function、Soft-start、Overcurrent Protection、Over temperature protection、Short-Circuit Protection SC-70-6 Power Distribution Switches ROHS | Power Distribution Switches |  | C2149796 | https://jlcpcb.com/partdetail/TexasInstruments-TPS22919DCKR/C2149796 | Extended | 5 | 5 JLCPCB | 0.683